## Bad USB schematic v46
Part | Value | Device | Package | Description | CATEGORY | Link | Quantity | Cost per 100
C1 | 10uF | CAP_CERAMIC0805-NOOUTLINE | 0805-NO | Ceramic Capacitors |  | link | 2
C2 | 1uF | CAP_CERAMIC0603_NO | 0603-NO | Ceramic Capacitors |  | link | 2
C3 | 1uF | CAP_CERAMIC0603_NO | 0603-NO | Ceramic Capacitors |  | link | 0
C4 | 22 pF | C_CHIP-0402(1005-METRIC) | CAPC1005X60 | Capacitor - Generic | Capacitor | link | 8
C5 | 22 pF | C_CHIP-0402(1005-METRIC) | CAPC1005X60 | Capacitor - Generic | Capacitor | link | 0
C6 | 22 pF | C_CHIP-0402(1005-METRIC) | CAPC1005X60 | Capacitor - Generic | Capacitor | link | 0
C7 | 22 pF | C_CHIP-0402(1005-METRIC) | CAPC1005X60 | Capacitor - Generic | Capacitor | link | 0
C8 | 10uF | CAP_CERAMIC0805-NOOUTLINE | 0805-NO | Ceramic Capacitors |  | link | 0
C9 | 22 pF | C_CHIP-0402(1005-METRIC) | CAPC1005X60 | Capacitor - Generic | Capacitor | link | 0
C10 | 22 pF | C_CHIP-0402(1005-METRIC) | CAPC1005X60 | Capacitor - Generic | Capacitor | link | 0
C11 | 10uF | C-POL_TANTALUM-1206(3216-METRIC) | CAPMP3216X180N | Capacitor Polarised - Generic | Capacitor | link | 2
C12 | 10uF | C-POL_TANTALUM-1206(3216-METRIC) | CAPMP3216X180N | Capacitor Polarised - Generic | Capacitor | link | 0
C13 |  | C_CHIP-0402(1005-METRIC) | CAPC1005X60 | Capacitor - Generic | Capacitor | link | 0
C14 |  | C_CHIP-0402(1005-METRIC) | CAPC1005X60 | Capacitor - Generic | Capacitor | link | 0
D2 | SCHOTTKY | DIODE_SOD-123FL | SOD-123FL | Diode |  | link or link | 1
L | red | LED0603_NOOUTLINE | CHIPLED_0603_NOOUTLINE | LED |  | link | 1
LED1 | AP102-2020 | APA1022020 | APA102_2020 | APA102/DotStar Pixels |  | link | 1
MALE_USB | 480371000 | 480371000 | 480371000 | USB(2.0) Type-A, PLUG, 4POS, SMD-THT-R/A | Connector | link
PWR | green | LED0603_NOOUTLINE | CHIPLED_0603_NOOUTLINE | LED
R1 | 1.5K | RESISTOR_0603_NOOUT | 0603-NO | Resistors
R2 |  | R_CHIP-0603(1608-METRIC) | RESC1608X60 | Resistor Fixed - Generic | Resistor
R3 |  | R_CHIP-0603(1608-METRIC) | RESC1608X60 | Resistor Fixed - Generic | Resistor
R4 | 10K | RESISTOR_0603_NOOUT | 0603-NO | Resistors
R5 |  | R_CHIP-0603(1608-METRIC) | RESC1608X60 | Resistor Fixed - Generic | Resistor
R6 |  | R_CHIP-0603(1608-METRIC) | RESC1608X60 | Resistor Fixed - Generic | Resistor
R7 |  | R_CHIP-0603(1608-METRIC) | RESC1608X60 | Resistor Fixed - Generic | Resistor
R8 | 1.5 kOhm | R_CHIP-0402(1005-METRIC) | RESC1005X40 | Resistor Fixed - Generic | Resistor
R9 | 27 ohm | R_CHIP-0402(1005-METRIC) | RESC1005X40 | Resistor Fixed - Generic | Resistor
R10 | 27 ohm | R_CHIP-0402(1005-METRIC) | RESC1005X40 | Resistor Fixed - Generic | Resistor
R11 | 27 ohm | R_CHIP-0402(1005-METRIC) | RESC1005X40 | Resistor Fixed - Generic | Resistor
R12 | 27 ohm | R_CHIP-0402(1005-METRIC) | RESC1005X40 | Resistor Fixed - Generic | Resistor
R13 | 27 ohm | R_CHIP-0402(1005-METRIC) | RESC1005X40 | Resistor Fixed - Generic | Resistor
R14 | 27 ohm | R_CHIP-0402(1005-METRIC) | RESC1005X40 | Resistor Fixed - Generic | Resistor
R15 | 15 kOhm | R_CHIP-0402(1005-METRIC) | RESC1005X40 | Resistor Fixed - Generic | Resistor
R16 | 15 kOhm | R_CHIP-0402(1005-METRIC) | RESC1005X40 | Resistor Fixed - Generic | Resistor
R17 | 15 kOhm | R_CHIP-0402(1005-METRIC) | RESC1005X40 | Resistor Fixed - Generic | Resistor
R18 | 15 kOhm | R_CHIP-0402(1005-METRIC) | RESC1005X40 | Resistor Fixed - Generic | Resistor
R19 | 10 kOhm | R_CHIP-0402(1005-METRIC) | RESC1005X40 | Resistor Fixed - Generic | Resistor
U$1 |  | H10S-6.000-20-3050-TR | H10S-6.000-20-3050-TR__PACKAGE | NO STOCK (6mHz crystal) |  |  |  | https://www.digikey.com/en/products/detail/ecs-inc/ECS-060-18-20BM-JEN-TR/7428543
U1 | TLV74311PDBVRDBV0005A_M | TLV74311PDBVRDBV0005A_M | DBV0005A_M | vReg |  | link
U2 | TUSB2036VFRVF32-M | TUSB2036VFRVF32-M | VF32-M | USB hub |  | link
U3 | SN75240PWPW8-M | SN75240PWPW8-M | PW8-M | Analog ESD protection |  | link
U4 | SN75240PWPW8-M | SN75240PWPW8-M | PW8-M | Analog ESD protection |  | link
U5 | TLV853MDBZRDBZ0003A_M | TLV853MDBZRDBZ0003A_M | DBZ0003A_M | Reset IC |  | link
U6 | ATSAMD21E17A-AFTQFP32_MC_MCH-M | ATSAMD21E17A-AFTQFP32_MC_MCH-M | TQFP32_MC_MCH-M | Adafruit cortex M0 chip |  | link
X1 |  | ESP-12-THROUGH-HOLE | ESP-12THROUGH-HOLE | ESP-12F |  | link