## Bad USB schematic v46
Part | Value | Device | Package | Description | CATEGORY | Link | Quantity | Cost per 1 | Cost per 10 | Cost per 100 | Cost per 1 * quantity | Cost per 10 * quantity | Cost per 100 * quantity
C1 | 10uF | CAP_CERAMIC0805-NOOUTLINE | 0805-NO | Ceramic Capacitors |  | link | 2 | 0.44 | 3.05 | 18.28 | 0.88 | 6.1 | 36.56
C2 | 1uF | CAP_CERAMIC0603_NO | 0603-NO | Ceramic Capacitors |  | link | 2 | 0.45 | 3.16 | 20.79 | 0.9 | 6.32 | 41.58
C3 | 1uF | CAP_CERAMIC0603_NO | 0603-NO | Ceramic Capacitors |  | link | 0
C4 | 22 pF | C_CHIP-0402(1005-METRIC) | CAPC1005X60 | Capacitor - Generic | Capacitor | link | 8 | 0.1 | 0.35 | 1.56 | 0.8 | 2.8 | 12.48
C5 | 22 pF | C_CHIP-0402(1005-METRIC) | CAPC1005X60 | Capacitor - Generic | Capacitor | link | 0
C6 | 22 pF | C_CHIP-0402(1005-METRIC) | CAPC1005X60 | Capacitor - Generic | Capacitor | link | 0
C7 | 22 pF | C_CHIP-0402(1005-METRIC) | CAPC1005X60 | Capacitor - Generic | Capacitor | link | 0
C8 | 10uF | CAP_CERAMIC0805-NOOUTLINE | 0805-NO | Ceramic Capacitors |  | link | 0
C9 | 22 pF | C_CHIP-0402(1005-METRIC) | CAPC1005X60 | Capacitor - Generic | Capacitor | link | 0
C10 | 22 pF | C_CHIP-0402(1005-METRIC) | CAPC1005X60 | Capacitor - Generic | Capacitor | link | 0
C11 | 10uF | C-POL_TANTALUM-1206(3216-METRIC) | CAPMP3216X180N | Capacitor Polarised - Generic | Capacitor | link | 2 | 0.2 | 1.4 | 7.07 | 0.4 | 2.8 | 14.14
C12 | 10uF | C-POL_TANTALUM-1206(3216-METRIC) | CAPMP3216X180N | Capacitor Polarised - Generic | Capacitor | link | 0
C13 |  | C_CHIP-0402(1005-METRIC) | CAPC1005X60 | Capacitor - Generic | Capacitor | link | 0
C14 |  | C_CHIP-0402(1005-METRIC) | CAPC1005X60 | Capacitor - Generic | Capacitor | link | 0
D2 | SCHOTTKY | DIODE_SOD-123FL | SOD-123FL | Diode |  | link or link | 1 | 0.27 | 2.19 | 11.6 | 0.27 | 2.19 | 11.6
L | red | LED0603_NOOUTLINE | CHIPLED_0603_NOOUTLINE | LED |  | link | 1 | 0.51 | 3.14 | 18.04 | 0.51 | 3.14 | 18.04
LED1 | AP102-2020 | APA1022020 | APA102_2020 | APA102/DotStar Pixels |  | link | 1 | 5.95 | 5.95 | 5.36 | 5.95 | 5.95 | 5.36
MALE_USB | 480371000 | 480371000 | 480371000 | USB(2.0) Type-A, PLUG, 4POS, SMD-THT-R/A | Connector | link | 1 | 1.45 | 11.99 | 103.91 | 1.45 | 11.99 | 103.91
PWR | green | LED0603_NOOUTLINE | CHIPLED_0603_NOOUTLINE | LED |  | link | 1 | 0.57 | 3.52 | 20.24 | 0.57 | 3.52 | 20.24
R1 | 1.5K | RESISTOR_0603_NOOUT | 0603-NO | Resistors |  | link | 1 | 0.1 | 0.24 | 0.97 | 0.1 | 0.24 | 0.97
R2 | 10K | R_CHIP-0603(1608-METRIC) | RESC1608X60 | Resistor Fixed - Generic | Resistor | link | 6 | 0.1 | 0.61 | 2.48 | 0.6 | 3.66 | 14.88
R3 | 10K | R_CHIP-0603(1608-METRIC) | RESC1608X60 | Resistor Fixed - Generic | Resistor | link | 0
R4 | 10K | R_CHIP-0603(1608-METRIC) | RESC1608X60 | Resistor Fixed - Generic | Resistor | link | 0
R5 | 10K | R_CHIP-0603(1608-METRIC) | RESC1608X60 | Resistor Fixed - Generic | Resistor | link | 0
R6 | 10K | R_CHIP-0603(1608-METRIC) | RESC1608X60 | Resistor Fixed - Generic | Resistor | link | 0
R7 | 10K | R_CHIP-0603(1608-METRIC) | RESC1608X60 | Resistor Fixed - Generic | Resistor | link | 0
R8 | 1.5 kOhm | R_CHIP-0402(1005-METRIC) | RESC1005X40 | Resistor Fixed - Generic | Resistor | link | 1 | 0.1 | 0.26 | 1.04 | 0.1 | 0.26 | 1.04
R9 | 27 ohm | R_CHIP-0402(1005-METRIC) | RESC1005X40 | Resistor Fixed - Generic | Resistor | link | 6 | 0.1 | 0.26 | 1.04 | 0.6 | 1.56 | 6.24
R10 | 27 ohm | R_CHIP-0402(1005-METRIC) | RESC1005X40 | Resistor Fixed - Generic | Resistor | link | 0
R11 | 27 ohm | R_CHIP-0402(1005-METRIC) | RESC1005X40 | Resistor Fixed - Generic | Resistor | link | 0
R12 | 27 ohm | R_CHIP-0402(1005-METRIC) | RESC1005X40 | Resistor Fixed - Generic | Resistor | link | 0
R13 | 27 ohm | R_CHIP-0402(1005-METRIC) | RESC1005X40 | Resistor Fixed - Generic | Resistor | link | 0
R14 | 27 ohm | R_CHIP-0402(1005-METRIC) | RESC1005X40 | Resistor Fixed - Generic | Resistor | link | 0
R15 | 15 kOhm | R_CHIP-0402(1005-METRIC) | RESC1005X40 | Resistor Fixed - Generic | Resistor | link | 4 | 0.1 | 0.15 | 0.59 | 0.4 | 0.6 | 2.36
R16 | 15 kOhm | R_CHIP-0402(1005-METRIC) | RESC1005X40 | Resistor Fixed - Generic | Resistor | link | 0
R17 | 15 kOhm | R_CHIP-0402(1005-METRIC) | RESC1005X40 | Resistor Fixed - Generic | Resistor | link | 0
R18 | 15 kOhm | R_CHIP-0402(1005-METRIC) | RESC1005X40 | Resistor Fixed - Generic | Resistor | link | 0
R19 | 10 kOhm | R_CHIP-0402(1005-METRIC) | RESC1005X40 | Resistor Fixed - Generic | Resistor | link | 1 | 0.27 | 2.28 | 8.9 | 0.27 | 2.28 | 8.9
U$1 |  | H10S-6.000-20-3050-TR | H10S-6.000-20-3050-TR__PACKAGE | 6mHz crystal |  | link | 1 | 1.14 | 10.86 | 53.02 | 1.14 | 10.86 | 53.02
U1 | TLV74311PDBVRDBV0005A_M | TLV74311PDBVRDBV0005A_M | DBV0005A_M | vReg |  | link | 1 | 0.38 | 2.8 | 6.12 | 0.38 | 2.8 | 6.12
U2 | TUSB2036VFRVF32-M | TUSB2036VFRVF32-M | VF32-M | USB hub |  | link | 1 | 3.58 | 32.19 | 263.75 | 3.58 | 32.19 | 263.75
U3 | SN75240PWPW8-M | SN75240PWPW8-M | PW8-M | Analog ESD protection |  | link | 2 | 1.46 | 13.04 | 101.66 | 2.92 | 26.08 | 203.32
U4 | SN75240PWPW8-M | SN75240PWPW8-M | PW8-M | Analog ESD protection |  | link | 0
U5 | TLV853MDBZRDBZ0003A_M | TLV853MDBZRDBZ0003A_M | DBZ0003A_M | Reset IC |  | link | 1 | 0.68 | 5.77 | 40 | 0.68 | 5.77 | 40
U6 | ATSAMD21E17A-AFTQFP32_MC_MCH-M | ATSAMD21E17A-AFTQFP32_MC_MCH-M | TQFP32_MC_MCH-M | Adafruit cortex M0 chip |  | link | 0
Alternate ^ | https://www.digikey.com/en/products/detail/microchip-technology/ATSAMD21E17D-MUT/9695511 |  |  | Change package from TQFP to VQFN |  | link | 1 | 3.44 | 34.4 | 282.9 | 3.44 | 34.4 | 282.9
X1 |  | ESP-12-THROUGH-HOLE | ESP-12THROUGH-HOLE | ESP-12F |  | link | 1 | 6.95 | 6.26 | 5.56 | 6.95 | 6.26 | 5.56
USB Flash | [5 empty] | link | 1 | 9.12 | 19.53 | 1.45 | 9.12 | 19.53 | 145
PCB | PCB | PCB | PCB | PCB | PCB | link | 1 | 36.02 | 61.22 | 109.74 | 36.02 | 61.22 | 109.74
[10 empty] | SUMS: | 78.03 | 252.52 | 1407.71
[10 empty] | Cost per unit | 78.03 | 25.252 | 14.0771